## Sheet1
Portable Fluorescence Illuminator
Indented Bill of Material (iBOM)
Assembly | Part
Level | Number |  | Description |  |  |  | Qty | Cost | Ttl Cost | Source | More Info
|  | Lvl0 | Lvl1 | Lvl2 | Lvl3 | Lvl4
0 | 100000 | Final Assy | [7 empty] | ------
1 | 111000 |  | Outer Assembly | [6 empty] | ------
2 | 111100 |  |  | Sheath |  |  | 1 | 0.13 | 0.13 | Custom | Paperboard, cut from 11"x 24"
2 | 111200 |  |  | Orange Light Filter |  |  | 1 | 0.64 | 0.64 | Amazon | Yellow Acrylic, 1/8" thick, 4" x 2"
2 | 111300 |  |  | Box |  |  | 1 | 0.08 | 0.08 | Custom | Paperboard, 11"x 24"
3 | 111310 |  |  |  | Test Tube Holder |  |  |  |  | ------
4 | 111311 |  |  |  |  | Small Test Tube Holder | 1 | 0.03 | 0.03 | Custom | Paperboard, 11"x 24"
4 | 111312 |  |  |  |  | Large Test Tube Holder | 1 | 0.03 | 0.03 | Custom | Paperboard, 11"x 24"
3 | 111320 |  |  |  | Electrical Components |  |  |  |  | ------
4 | 111321 |  |  |  |  | Blue LED light strip | 1 | 1.45 | 1.45 | Waveform Lighting | Blue LED light strip, 10 mm width, 3 inch length
4 | 111322 |  |  |  |  | USB Heater | 1 | 3.98 | 3.98 | Ebay | 5V, carbon fiber, 3.74" × 2.56"
4 | 111323 |  |  |  |  | Battery | 1 | 1.38 | 1.38 | Amazon | 9V
4 | 111324 |  |  |  |  | Battery Housing | 1 | 0.85 | 0.85 | Amazon | 9V snap connection with switch
4 | 111325 |  |  |  |  | LED to Wire Connector | 1 | 0.9 | 0.9 | Amazon | 10 mm LED strip, plastic
2 | 111400 |  |  | Attachments | [5 empty] | ------
3 | 111410 |  |  |  | Velcro Dots (pair) |  | 3 | 0.03 | 0.09 | Amazon | 0.75" diameter Velcro dots
| Total Parts | [5 empty] | 13 |  | 9.56

## Sheet2
Electrical Components
Battery
Battery Holder w/Switch
LED strip
Heater
Limit Switch
battery holder to LED strip: wire to LED strip connection
electric tape wires to limit switch
heater to battery: wire to wire
limit switch to battery/LED: wire to LED strip?